## Projected Energy Savings Optica (hidden)
Heat Pump Closed Loop Spray Drying ~ 10K Lb / Hr Class ~ Retrofit Energy Savings Projection
Operating Parameters |  |  | Energy Savings
| Conventional | Heat Pump Closed Loop |  |  | Conventional |  | Heat Pump Closed Loop
Dryer Specs |  |  |  |  | Gas, Therm / Hr | Elec, KW | Gas, Therm / Hr | Elec, KW
Concentrate Feed Rate, Lb / Hr | 11000 |  |  | Fuel Consumption, Therm / Hr | 187.3306 |  | 0
Feedstock Dissolved Solids | 28%
Feedstock Moisture | 72% |  |  | Electrical Consumption, KW |  | 32.2263 |  | 1331.8634
Powder Product Moisture | 4%
Feedstock Moisture Removed | 68% | [6 empty] | Electric
Evaporation, Lb / Hr | 7480 |  |  |  | Gas, Therm |  | Electric, KWH | Therm Equiv
|  |  |  | Fuel Specific Energy Savings per Year | 1629776.1176 |  | -11306842.7057 | -385789.4731
Steam |  |  |  | Net Dryer Energy Savings, Therm / Year |  | 1243986.6445
PSI | 100
Boiler Consumption, Therm / Year | 263876.1176
|  |  |  | Fuel Specific Energy Cost Savings, $ / Year | 2200197.7588 |  | -1356821.1247
|  |  |  | Net Dryer Energy Cost Savings, $ / Year |  | 843376.6341
Energy Consumption
Furnace Energy Consumption, BTU / Hr | 15700000
Furnace Consumption, Therm / Year | 1365900 |  |  | Available External Process Heat, Therm / Hr | 0 |  | 36.9132
|  |  |  | Available External Process Heat, Therm / Year | 0 |  | 321144.6451
|  |  |  | Energy Cost Savings from External Process Heat, $ / Year | 0 |  | 433545.2709
Heat Pump Energy Consumption, BTU / Hr Equivalent |  | 3691317.76
EnergyConsumption, Heat Pump, KW |  | 1081.8634
[5 empty] | Combined Energy Savings, Therm / Year | 1565131.2896
Additional Heat Pump Blower Power, KW |  | 250
Total Heat Pump Energy Consumption |  | 1331.8634 | Combined Energy Cost Savings, $ / Year |  |  | 1276921.905
ChW Cooling, Final Stage Dehumidification
ChW Consumption, Lb / Hr | 27489 | 0 | Nominal Utility Data for Conventional Spray Dryer Note 3 |  |  | Energy Cost Basis Note 4
ChW Delta T, Deg F | 10 |  | Steam (lb/hr peak) | 2900 | 100 PSIG | Electric, $ / KWH |  | 0.12
ChW Cooling Load, BTU / Hr | 274890 | 0 | Boiler, Therm / Hr | 30.3306 | From Steam, Above | Natural Gas, $ / Therm |  | 1.35
ChW Chiller COP | 2.5
ChW Cooling Consumption, BTU/Hr | 109956 |  | Chilled Water (GPM) | 55 | 36F - 46F |  | Electricity, $ / Therm Equivalent | 3.517
ChW Cooling Consumption, KW | 32.2263 | 0 |  |  |  |  | Cost Ratio, Electricity / Natural Gas | 2.6052
ChW Cooling Consumption, KWH / Year | 280368.4642 | 0 | Compressed Air (SCFM) | 900 | 90 - 100 PSIG
|  |  | Installed Motor HP | 450 |  | Available Mains Pwr, MW |  | 35
[6 empty] | Present Use, MW |  | 27
Efficiency, BTU / Lb Water Evaporated | 2504.4196 | 607.5291
Drying Energy Consumption Ratio, HPCL / Conventional | 24.26% |  | Constants, Conversion Factors
|  |  | Furnace & Boiler Efficiency | 85%
Run Hours Per Year | 8700 |  | Steam Temp, Deg F | 328
|  |  | Steam, Heatvap, BTU / Lb | 889
|  |  | BTU / KWH | 3412
Note 1: Electrical consumption common to both Conventional and HPCL configurations, e.g blowers, is ignored. |  |  | Therm / KWH | 0.03412 |  |  | Self Propelled Scientific, LLC
Note 2: Yellow highlighted cells from HPCL Dryer simulation software; OptiCalc Sim tab. |  |  | KWH / Therm | 29.3083 |  |  | Santa Rosa, CA 95401
Note 3: Dryer operating parameters and utility data from dryer vendor. |  |  | Natural Gas, BTU/ SCF | 1000 |  |  | 860 202 2021
Note 4: Gas and electric utility rates from EIA. |  |  | BTU/Therm | 100000 |  |  | May 17, 2024
Note 4:
New line item added (light green) “Additional Heat Pump Blower Power”.
This assumes approximately 450 additional blower HP, to accommodate high heat pump airflow per Opticalc,
and /or additional blower(s) for dual air loop configuration.

## Projected Energy Savings
Heat Pump Closed Loop Spray Drying ~ 10K Lb / Hr Class ~ Retrofit Energy Savings Projection, WPC 80
Operating Parameters |  |  | Energy Savings
| Conventional | Heat Pump Closed Loop |  |  | Conventional |  | Heat Pump Closed Loop
Dryer Specs |  |  |  |  | Gas, Therm / Hr | Elec, KW | Gas, Therm / Hr | Elec, KW
Concentrate Feed Rate, Lb / Hr | 11000 |  |  | Fuel Consumption, Therm / Hr | 187.3306 |  | 0
Feedstock Dissolved Solids | 30%
Feedstock Moisture | 68.18% |  |  | Electrical Consumption, KW |  | 32.2263 |  | 1334.408
Powder Product Moisture | 4%
Feedstock Moisture Removed | 64.18% | [6 empty] | Electric
Evaporation, Lb / Hr | 7500 |  |  |  | Gas, Therm |  | Electric, KWH | Therm Equiv
|  |  |  | Fuel Specific Energy Savings per Year | 1629776.1176 |  | -11328980.891 | -386544.828
Steam |  |  |  | Net Dryer Energy Savings, Therm / Year |  | 1243231.2896
PSI | 100
Boiler Consumption, Therm / Year | 263876.1176
|  |  |  | Fuel Specific Energy Cost Savings, $ / Year | 2200197.7588 |  | -1359477.7069
|  |  |  | Net Dryer Energy Cost Savings, $ / Year |  | 840720.0519
Energy Consumption
Furnace Energy Consumption, BTU / Hr | 15700000
Furnace Consumption, Therm / Year | 1365900 |  |  | Available External Process Heat, Therm / Hr | 0 |  | 35.15
|  |  |  | Available External Process Heat, Therm / Year | 0 |  | 305805
|  |  |  | Energy Cost Savings from External Process Heat, $ / Year | 0 |  | 412836.75
Heat Pump Energy Consumption, BTU / Hr Equivalent |  | 3700000
EnergyConsumption, Heat Pump, KW |  | 1084.408
[5 empty] | Combined Energy Savings, Therm / Year | 1549036.2896
Additional Heat Pump Blower Power, KW |  | 250
Total Heat Pump Energy Consumption |  | 1334.408 | Combined Energy Cost Savings, $ / Year |  |  | 1253556.8019
ChW Cooling, Final Stage Dehumidification
ChW Consumption, Lb / Hr | 27489 | 0 | Nominal Utility Data for Conventional Spray Dryer Note 2 |  |  | Energy Cost Basis Note 3
ChW Delta T, Deg F | 10 |  | Steam (lb/hr peak) | 2900 | 100 PSIG | Electric, $ / KWH |  | 0.12
ChW Cooling Load, BTU / Hr | 274890 | 0 | Boiler, Therm / Hr | 30.3306 | From Steam, Above | Natural Gas, $ / Therm |  | 1.35
ChW Chiller COP | 2.5
ChW Cooling Consumption, BTU/Hr | 109956 |  | Chilled Water (GPM) | 55 | 36F - 46F |  | Electricity, $ / Therm Equivalent | 3.517
ChW Cooling Consumption, KW | 32.2263 | 0 |  |  |  |  | Cost Ratio, Electricity / Natural Gas | 2.6052
ChW Cooling Consumption, KWH / Year | 280368.4642 | 0 | Compressed Air (SCFM) | 900 | 90 - 100 PSIG
|  |  | Installed Motor HP | 450 |  | Available Mains Pwr, MW |  | 35
[6 empty] | Present Use, MW |  | 27
Efficiency, BTU / Lb Water Evaporated | 2497.7412 | 607.0667
[7 empty] | Retrofit Cost | 3900000
Drying Energy Consumption Ratio, HPCL / Conventional | 24.3% |  | Constants, Conversion Factors |  |  |  | ROI, Years | 3.1111
|  |  | Furnace & Boiler Efficiency | 85%
Run Hours Per Year | 8700 |  | Steam Temp, Deg F | 328
|  |  | Steam, Heatvap, BTU / Lb | 889
|  |  | BTU / KWH | 3412
Note 1: Electrical consumption common to both Conventional and HPCL configurations is ignored. |  |  | Therm / KWH | 0.03412 |  |  | Self Propelled Scientific
Note 2: Dryer operating parameters and utility data from dryer OEM. |  |  | KWH / Therm | 29.3083 |  |  | info@selfpropelled.com
Note 3: Gas and electric utility rates from EIA. |  |  | Natural Gas, BTU/ SCF | 1000 |  |  | 860 202 2021
|  |  | BTU/Therm | 100000 |  |  | November, 2024

## Environmental
Heat Pump Closed Loop Spray Drying |  | Nominal Capital Cost v Annual CO2 Reduction
U.S. Projected Environmental Benefits |  |  | Retrofit Cost per Dryer | 2600000
|  |  | Therms Saved per Dryer Year | 1549036.2896
Estimated U.S. Total Installed Base | 5000 |  | CO2 Saved, Tons per Dryer Year | 9356.1792
|  |  | Capital Cost per Annual Ton CO2 Saved | 277.8912
Avg Therms Saved per Dryer Year | 1549036.2896
Therms Saved per Year | 7745181448.2353
Comparative Example: London Low Carbon Heat Project 1
BTU Saved per Year | 774518144823530 |  | Total Cost | 1291950000
|  |  | CO2 Saved, Tons per Year | 82500
CO2 Saved, Lbs per Year | 93561791894.6824 |  | Capital Cost per Annual Ton CO2 Saved | 15660
CO2 Saved, Tons per Year | 46780895.9473 | 1 https://www.theguardian.com/uk-news/2024/nov/06/london-heat-network-low-carbon-heating-westminster
Estimated U.S. Installed Base
Annual Total Dryer Market | 5000000000
Average Installed Cost / Dryer | 20000000
Estimated Dryers / Year | 250
Estimated Total Dryers Over 20 Years | 5000
See Introduction Slide Deck, Slide 1.
CO2 Lbs per Therm of Natural Gas | 12.08

## OptiCalc Sim
Spray Dryer OptiCalc Sim
*** Givens ***
Refrigerant | r142b
Drying Chamber In Temp | 165 | Deg F
Drying Rate | 7500 | lb / hr
Dry Air Mass Flow | 650000 | lb / hr
Evaporator Approach | 5 | Deg F
Evaporator Superheat | 0 | Deg F
Condenser Approach | 0 | Deg F
Dew Point Drying Chamber Out | 80 | Deg F
Compressor Motor Efficiency | 85 | %
Compression Efficiency | 85 | %
Compressor Volumetric Efficiency | 97 | %
Air Economizer Effectiveness | 37 | %
Compressor Displacement | 250000 | CFH
Refrigerant Economizer Spec | 1000000 | BTU / h
Compressor Volumetric Efficiency | 97 | %
Room Temp | 85 | Deg F
Room RH | 50 | %
Subcooler Max Airflow | 1500 | CFM
*** Air Circuit ***
*** Drying Chamber ***
Drying Chamber Inlet Temp | 165 | Deg F
Drying Chamber Inlet Mixing Ratio | 75.581 | grains / lb
Drying Chamber Inlet Relative Humidity | 4.7 | %
Drying Chamber Inlet Dew Point | 59.3 | Deg F
Drying Chamber Inlet Enthalpy | 51.847 | BTU / lb
Drying Chamber Inlet Mass Flow | 657018.204 | lb / hr
Drying Chamber Exhaust Temp | 140.4 | Deg F
Drying Chamber Exhaust Mixing Ratio | 156.35 | grains / lb
Drying Chamber Exhaust Relative Humidity | 17.3 | %
Drying Chamber Exhaust Dew Point | 80 | Deg F
Drying Chamber Exhaust Enthalpy | 51.262 | BTU / lb
Drying Chamber Exhaust Mass Flow | 664518.204 | lb / hr
*** Economizer Cooling Side ***
Economizer Inlet Temp | 140.4 | Deg F
Economizer Inlet Mixing Ratio | 156.35 | grains / lb
Economizer Inlet Relative Humidity | 17.3 | %
Economizer Inlet Dew Point | 80 | Deg F
Economizer Inlet Enthalpy | 51.262 | BTU / lb
Economizer Inlet Mass Flow | 664518.204 | lb / hr
Economizer Exhaust Temp | 111.5 | Deg F
Economizer Exhaust Mixing Ratio | 156.35 | grains / lb
Economizer Exhaust Relative Humidity | 38 | %
Economizer Exhaust Dew Point | 80 | Deg F
Economizer Exhaust Enthalpy | 43.992 | BTU / lb
Economizer Exhaust Mass Flow | 664518.204 | lb / hr
*** Evaporator ***
Evaporator Inlet Temp | 111.5 | Deg F
Evaporator Inlet Mixing Ratio | 156.35 | grains / lb
Evaporator Inlet Relative Humidity | 38 | %
Evaporator Inlet Dew Point | 80 | Deg F
Evaporator Inlet Enthalpy | 43.992 | BTU / lb
Evaporator Inlet Mass Flow | 664518.204 | lb / hr
Evaporator Exhaust Temp | 59.3 | Deg F
Evaporator Exhaust Mixing Ratio | 75.581 | grains / lb
Evaporator Exhaust Relative Humidity | 100 | %
Evaporator Exhaust Dew Point | 59.3 | Deg F
Evaporator Exhaust Enthalpy | 25.966 | BTU / lb
Evaporator Exhaust Mass Flow | 657018.204 | lb / hr
*** Economizer Heating Side ***
Economizer Inlet Temp | 59.3 | Deg F
Economizer Inlet Mixing Ratio | 75.581 | grains / lb
Economizer Inlet Relative Humidity | 100 | %
Economizer Inlet Dew Point | 59.3 | Deg F
Economizer Inlet Enthalpy | 25.966 | BTU / lb
Economizer Inlet Mass Flow | 657018.204 | lb / hr
Economizer Exhaust Temp | 89.3 | Deg F
Economizer Exhaust Mixing Ratio | 75.581 | grains / lb
Economizer Exhaust Relative Humidity | 36.5 | %
Economizer Exhaust Dew Point | 59.3 | Deg F
Economizer Exhaust Enthalpy | 33.318 | BTU / lb
Economizer Exhaust Mass Flow | 657018.204 | lb / hr
*** Condenser ***
Condenser Inlet Temp | 89.3 | Deg F
Condenser Inlet Mixing Ratio | 75.581 | grains / lb
Condenser Inlet Relative Humidity | 36.5 | %
Condenser Inlet Dew Point | 59.3 | Deg F
Condenser Inlet Enthalpy | 33.318 | BTU / lb
Condenser Inlet Mass Flow | 657018.204 | lb / hr
Condenser Exhaust Temp | 165 | Deg F
Condenser Exhaust Mixing Ratio | 75.581 | grains / lb
Condenser Exhaust Relative Humidity | 4.7 | %
Condenser Exhaust Dew Point | 59.3 | Deg F
Condenser Exhaust Enthalpy | 51.847 | BTU / lb
Condenser Exhaust Mass Flow | 657018.204 | lb / hr
*** Refrigerant Circuit ***
*** Evaporator ***
Evaporator Inlet Temp | 54.3 | Deg F
Evaporator Inlet Enthalpy | 98.384 | BTU / lb
Evaporator Inlet Entropy | 0.262 | BTU / lb R
Evaporator Inlet Quality | 6.174 | %
Evaporator Saturation Temp | 54.3 | Deg F
Evaporator Saturation Pressure | 32.6 | PSI
Evaporator Exhaust Temp | 54.3 | Deg F
Evaporator Exhaust Enthalpy | 183.309 | BTU / lb
Evaporator Exhaust Entropy | 0.428 | BTU / lb R
Evaporator Exhaust Quality | . | %
*** Economizer Heating Side ***
Economizer Inlet Temp | 54.3 | Deg F
Economizer Inlet Enthalpy | 183.309 | BTU / lb
Economizer Inlet Entropy | 0.428 | BTU / lb R
Economizer Exhaust Temp | 87.1 | Deg F
Economizer Exhaust Enthalpy | 190.285 | BTU / lb
Economizer Exhaust Entropy | 0.442 | BTU / lb R
*** Compressor ***
Compressor Inlet Temp | 87.1 | Deg F
Compressor Inlet Enthalpy | 190.285 | BTU / lb
Compressor Inlet Entropy | 0.442 | BTU / lb R
Compressor Shell Temp | 105.1 | Deg F
Compressor Shell Enthalpy | 194.148 | BTU / lb
Compressor Shell Entropy | 0.449 | BTU / lb R
Compressor Exhaust Temp | 227.9 | Deg F
Compressor Exhaust Enthalpy | 216.037 | BTU / lb
Compressor Exhaust Entropy | 0.453 | BTU / lb R
*** Condenser ***
Condenser Inlet Temp | 227.9 | Deg F
Condenser Inlet Enthalpy | 216.037 | BTU / lb
Condenser Inlet Entropy | 0.453 | BTU / lb R
Condenser Inlet Quality | 100 | %
Condenser Saturation Temp | 165 | Deg F
Condenser Saturation Pressure | 175.2 | PSI
Condenser Exhaust Temp | 165 | Deg F
Condenser Exhaust Enthalpy | 131.111 | BTU / lb
Condenser Exhaust Entropy | 0.319 | BTU / lb R
Condenser Exhaust Quality | 2.684 | %
*** Subcooler ***
Subcooler Inlet Temp | 165 | Deg F
Subcooler Inlet Enthalpy | 131.111 | BTU / lb
Subcooler Inlet Entropy | 0.319 | BTU / lb R
Subcooler Inlet Quality | 2.684 | %
Subcooler Exhaust Temp | 94.1 | Deg F
Subcooler Exhaust Enthalpy | 105.36 | BTU / lb
Subcooler Exhaust Entropy | 0.275 | BTU / lb R
Subcooler Exhaust Quality | 0 | %
*** Economizer Cooling Side ***
Economizer Inlet Temp | 94.1 | Deg F
Economizer Inlet Enthalpy | 105.36 | BTU / lb
Economizer Inlet Entropy | 0.275 | BTU / lb R
Economizer Inlet Quality | 0 | %
Economizer Exhaust Temp | 71.9 | Deg F
Economizer Exhaust Enthalpy | 98.384 | BTU / lb
Economizer Exhaust Entropy | 0.262 | BTU / lb R
Economizer Exhaust Quality | 0 | %
*** Expansion Valve ***
Expansion Valve Inlet Temp | 71.9 | Deg F
Expansion Valve Inlet Enthalpy | 98.384 | BTU / lb
Expansion Valve Inlet Entropy | 0.262 | BTU / lb R
Expansion Valve Inlet Quality | 0 | %
Expansion Valve Exhaust Temp | 54.3 | Deg F
Expansion Valve Exhaust Enthalpy | 98.384 | BTU / lb
Expansion Valve Exhaust Entropy | 0.262 | BTU / lb R
Expansion Valve Exhaust Quality | 6.174 | %
*** Performance ***
Q Compressor | 3691317.76 | BTU / hr
Q Evaporator | 12173689.35 | BTU / hr
Q Condenser | 12173689.35 | BTU / hr
Q Air Economizer | 4830594.11 | BTU / hr
Q Ref Economizer | 1000000 | BTU / hr
Refrigerant Mass Flow | 143345.41 | lb / hr
Total Drying Capacity | 17004283.45 | BTU / hr
Q Subcooler | 3691317.76 | BTU / hr
COPC | 3.2979
COPH | 4.2979
Drying Efficiency | 492.18 | BTU / lb